## Meteo_senzor
Comment | Description | Designator | Footprint | LibRef | Quantity | Part Number | PartNumber | Case Code (Imperial) | Package / Case | Datasheet URL
PushButton 3x6x2.5 SMD |  | B1 | PushButton 3x6x2.5 SMD-Footprint-1 | CMP-011-00013-4 | 1
100nF |  | C1, C6, C7 | CAPC1005X56X25LL10T15 | CMP-2008-02842-1 | 3 | 0402YD104KAT2A
1uF |  | C2, C4, C5, C8 | CAPC2013X145X50LL20T25 | CMP-2007-01016-1 | 4 | C0805C105K4PACTU
10uF | Multilayer Ceramic Chip Capacitor, 10 uF, +/- 10%, 10 V, -55 to 125 degC, 0805 (2012 Metric), RoHS, Tape and Reel | C3, C9 | CAPC2013X145X20ML20 | CMP-2000-05452-1 | 2 |  |  |  | 0805(2012Metric) | http://download.siliconexpert.com/pdfs/2015/4/21/15/54/45/779/tdk_/manual/37024850441143360mlcc_commercial_general_en.pdf
100nF | Chip Capacitor, 0.1 uF, +/- 10%, 50 V, -55 to 125 degC, 0603 (1608 Metric), RoHS, Tape and Reel | C10 | CAPC1608X90X20LL10 | CMP-2000-07546-1 | 1 |  |  | 0603 |  | https://product.tdk.com/info/en/catalog/datasheets/mlcc_automotive_general_en.pdf
4.3pF |  | C11, C12 | CAPC1608X90X35LL10T15 | CMP-2006-02448-1 | 2 | GQM1885C2A4R3BB01D
1nF |  | C13 | CAPC1005X55X25LL05T05 | CMP-2008-01229-1 | 1 | VJ0402Y102KXXCW1BC
BAT current | Male Header, Pitch 2.54 mm, 1 x 2 Position, Height 8.21 mm, Tail Length 3.05 mm, -65 to 105 degC, RoHS, Bulk | J2 | TECO-5-146280-2_V | CMP-2000-07492-1 | 1 |  |  |  |  | http://www.te.com/commerce/DocumentDelivery/DDEController?Action=showdoc&DocId=Customer+Drawing%7F146280%7FH1%7Fpdf%7FEnglish%7FENG_CD_146280_H1.pdf%7F5-146280-2
DEV CUR | Male Header, Pitch 2.54 mm, 1 x 2 Position, Height 8.21 mm, Tail Length 3.05 mm, -65 to 105 degC, RoHS, Bulk | J3 | TECO-5-146280-2_V | CMP-2000-07492-1 | 1 |  |  |  |  | http://www.te.com/commerce/DocumentDelivery/DDEController?Action=showdoc&DocId=Customer+Drawing%7F146280%7FH1%7Fpdf%7FEnglish%7FENG_CD_146280_H1.pdf%7F5-146280-2
RC-SM1276-868 | https://www.radiocontrolli.com/it/componente/97/rc-sm1276-868 | LoRa | RC-SM1276-868 | CMP-021-00007-1 | 1
20p header | THT Vertical Pin Header WR-PHD, Pitch 2.54 mm, Single Row, 20 pins | P1, P3 | 61302011121 | CMP-1502-01102-1 | 2 | 61302011121 |  |  |  | https://katalog.we-online.de/em/datasheet/6130xx11121.pdf
SWD header 2.54 | THT Vertical Pin Header WR-PHD, Pitch 2.54 mm, Single Row, 5 pins | P2 | 61300511121 | CMP-1502-01068-1 | 1 | 61300511121 |  |  |  | https://katalog.we-online.de/em/datasheet/6130xx11121.pdf
100K | Chip Resistor, 100 KOhm, +/- 1%, 0.63 W, -55 to 155 degC, 0402 (1005 Metric), RoHS, Tape and Reel | R3 | RESC1005X40X25ML05T05 | CMP-2002-08123-2 | 1 |  |  | 0402
4.7k | Chip Resistor, 4.7 KOhm, +/- 1%, 0.1 W, -55 to 155 degC, 0402 (1005 Metric), RoHS, Tape and Reel | R4, R5 | RESC1005X40X25LL05T05 | CMP-1665-00031-3 | 2 |  | ERJ-2RKF4701X | 0402
0R |  | R6 | RESC1005X40X25ML05T10 | CMP-2002-08060-1 | 1 | RC0402JR-130RL
1.2MΩ | RES Thick Film, 1.2MΩ, 1%, 0.1W, 100ppm/°C, 0603 | R8 | FP-CRCW0603-e3-IPC_A | CMP-2000-03023-2 | 1 |  |  | 0603
3.24MΩ | RES Thick Film, 3.24MΩ, 1%, 0.1W, 100ppm/°C, 0603 | R9 | FP-CRCW0603-e3-MFG | CMP-2000-03317-2 | 1 |  |  | 0603
STM32L072RZT6 | No Description Available | U1 | LQFP64-10x10mm | STM32L072RZT6 | 1
MCP1700T-3302E/TT | Low Quiescent Current LDO, 3-Pin SOT-23, Extended Temperature, Tape and Reel | U2 | SOT-23-TT3_N | CMP-0136-00791-1 | 1
BME280 | SENSOR PRESSURE HUMIDITY TEMP | U3 | FP-BME280-MFG | CMP-191074-000001-1 | 1
ABS25-32.768KHZ-6-T | Low Frequency Crystal, 32.768 KHz, 6 pF, +/- 20 ppm, -40 to 85 degC, 4-Pin SMD, RoHS, Tape and Reel | X1 | ABRA-ABS25-4_V | CMP-2000-05036-1 | 1 |  |  |  | 8mmx3.8mm | https://datasheet.ciiva.com/854/abs25-854528.pdf